## Assembly BOM
Assembly BOM
AESSEMBLY NAME | ITEM NAME | Dimension | Unit | Material | QUANTITY | Weight | Total weight | Phase
Base Assembly | Base | BA001 |  | PLA (40% filling) | 1 | 276.52 | 276.52
| Base Bearing Support | BA002 |  | PLA (40% filling) | 1 | 35.75 | 35.75
| Belt Tensioner | SP001 |  | PLA (40% filling) | 1 | 3.73 | 3.73
| Stepper Motor | Nema 17 |  |  | 1
| Idler Pulley | Teeth: 20 Bore: 5 Width: 6 |  |  | 1
| Idler Pulley | Teeth: 80 Bore: 8 Width: 6 |  |  | 1
| GT2 Timing Pulley Belt | Pitch: 2; Width: 6 | mm |  | 1
| Deep Groove Ball Bearing | 3 X 10 X 4 | mm |  | 3
| Deep Groove Ball Bearing | 8 X 22 X 7 | mm |  | 1
| Thrust bearing | 8 X 16 X 5 | mm |  | 1
| Thrust bearing | 90 X 120 | mm |  | 1
| Socket Head Cap Screws | M3 X 10 | mm |  | 4
| Socket Head Cap Screws | M3 X 16 | mm |  | 8
| Nut | M3 |  |  | 5
| Socket Head shoulder Cap Screws | M6 X 8-50 | mm |  | 1
| Nut | M6 |  |  | 1
Shoulder Assembly | Shoulder | SA001 |  | PLA (40% filling) | 1 | 553.98 | 553.98
| Arm Bottom | SA002 |  | PLA (40% filling) | 1 | 234.42 | 234.42
| Shoulder Cap | SA003 |  | PLA (40% filling) | 2 | 7.28 | 14.56
| Belt Tensioner | SP001 |  | PLA (40% filling) | 1 | 3.73 | 3.73
| Shoulder Spacer | SP002 |  | PLA (40% filling) | 2 | 1.31 | 2.62
| Round Tube | OD: 30 ID: 27 length: 80 | mm | Aluminum | 1
| Stepper Motor | Nema 17 |  |  | 1
| Idler Pulley | Teeth: 20 Bore: 5 Width: 6 |  |  | 1
| Idler Pulley | Teeth: 80 Bore: 8 Width: 6 |  |  | 1
| Torsion Spring | ID: 30 |  |  | 1
| GT2 Timing Pulley Belt | Pitch: 2; Width: 6 | mm |  | 1
| Deep Groove Ball Bearing | 8 X 22 X 7 | mm |  | 2
| Socket Head Cap Screws | M4 X 45 | mm |  | 1
| Nut | M4 |  |  | 1
| Socket Head Cap Screws | M3 X 8 | mm |  | 5
| Socket Head Cap Screws | M3 X 16 | mm |  | 8
| Nut | M3 |  |  | 1
| Socket Head shoulder Cap Screws | M6 X 8-80 | mm |  | 1
| Nut | M6 |  |  | 1
Arm Assembly | Arm Top | AA001 |  | PLA (40% filling) | 1 | 271.67 | 271.67
| Elbow | AA002 |  | PLA (40% filling) | 1 | 92.42 | 92.42
| Fore Arm Bottom | AA003 |  | PLA (40% filling) | 1 | 28.89 | 28.89
| Motor Board | AA004 |  | PLA (40% filling) | 1 | 3.36 | 3.36
| Arm Cap | AA005 |  | PLA (40% filling) | 2 | 6.13 | 12.26
| Arm Spacer 01 | AA006 |  | PLA (40% filling) | 1 | 2.18 | 2.18
| Arm Spacer 02 | AA007 |  | PLA (40% filling) | 1 | 0.92 | 0.92
| Round Tube | OD: 30 ID: 27 length: 80 | mm | Aluminum | 1
| Gear Servo Motor | MG996R |  |  | 1
| 1910 Series Servo Hub Shaft | Teeth: 25 Dia: 10 Length: 33 | mm |  | 1
| Stepper Motor | Nema 17 |  |  | 1
| Idler Pulley | Teeth: 20 Bore: 5 Width: 6 |  |  | 1
| Idler Pulley | Teeth: 80 Bore: 8 Width: 6 |  |  | 1
| GT2 Timing Pulley Belt | Pitch: 2; Width: 6 | mm |  | 1
| Deep Groove Ball Bearing | 8 X 22 X 7 | mm |  | 2
| Thrust bearing | 17 X35 X12 | mm |  | 1
| Pan cross head Screws | M4 X 13 |  |  | 4
| Socket Head Cap Screws | M4 X 20 | mm |  | 4
| Socket Head Cap Screws | M4 X 45 | mm |  | 1
| Socket Head Cap Screws | M4 X 50 | mm |  | 1
| Nut | M4 |  |  | 6
| Socket Head Cap Screws | M3 X 16 | mm |  | 5
| Socket Head Cap Screws | M3 X 8 | mm |  | 8
| Nut | M3 |  |  | 1
| Socket Head shoulder Cap Screws | M6 X 8-80 | mm |  | 1
| Nut | M6 |  |  | 1
Wrist Assembly | Fore Arm top | WA001 |  | PLA (40% filling) | 1 | 105.14 | 105.14
| Wrist | WA002 |  | PLA (40% filling) | 1 | 7.9 | 7.9
| Motor Board | AA004 |  | PLA (40% filling) | 1 | 3.36 | 3.36
| Gear Servo Motor | MG996R |  |  | 1
| Servo Horn |  | mm |  | 1
| Deep Groove Ball Bearing | 8 X 22 X 7 | mm |  | 1
| Socket Head Cap Screws | M4 X 50 | mm |  | 1
| Socket Head Cap Screws | M4 X 16 | mm |  | 4
| Nut | M4 |  |  | 5
| Socket Head Cap Screws | M3 X 8 | mm |  | 4
| Nut | M3 |  |  | 4
| Socket Head Cap Screws | M8 X 16 | mm |  | 1
| Nut | M8 |  |  | 1
Gripper Assembly | Gripper Main Body | GA001 |  | PLA (40% filling) | 1 | 24.46 | 24.46
| Gripper Cover | GA002 |  | PLA (40% filling) | 1 | 7.84 | 7.84
| Gripper Gear | GA003 |  | PLA (40% filling) | 1 | 3.66 | 3.66
| Gripper Gear link 1 | GA004 |  | PLA (40% filling) | 2 | 4.83 | 9.66
| Gripper Gear link 2 | GA005 |  | PLA (40% filling) | 2 | 1.33 | 2.66
| Gripper Gear link 3 | GA006 |  | PLA (40% filling) | 4 | 1.83 | 7.32
| Gripper | GA007 |  | PLA (40% filling) | 2 | 12.51 | 25.02
| Gear Servo Motor | MG996R |  |  | 1
| Socket Head Cap Screws | M4 X 16 | mm |  | 4
| Socket Head Cap Screws | M4 X 30 | mm |  | 4
| Nut | M4 |  |  | 8
| Socket Head Cap Screws | M3 X 25 | mm |  | 4
| Socket Head Cap Screws | M3 X 16 | mm |  | 2
| Nut | M3 |  |  | 6
Control board Assembly
[5 empty] | Total weight |  | 1734.03